## Sheet1
item number | name | cost each | number per tray | number per row | number per section | total needed | cost total per section | notes
[5 empty] | see note on section |  |  | 2750 sq ft made up of 84 4x8 trays in 7 rows 12 trays long
1 | 500 gallon nutrient reservoir | 500 | 0 | 0 | 1 | 1 | 500 | Plastic 500 gallon water tank, 48” diameter 73” high from plasticwatertanks.com
2 | 1 hp sprinkler pump | 200 | 0 | 0 | 1 | 1 | 200 | pump needs to handle intermittent service, create enough psi > 25, be reliable etc…
3 | ¾“ bulkhead fitting | 2 | 0 | 0 | 1 | 1 | 2 | coming out of barrel to pump
4 | ¾ inch pvc ball valve | 2 | 1 | 1 | 1 | 92 | 184 | used to shut off flow from reservoir and to isolate each row
5 | 1 inch T style screen filter | 50 | 0 | 0 | 1 | 1 | 50 | screens out undissolved solids from nutrient solution
6 | ¾ inch pvc union | 3 | 1 | 0 | 2 | 86 | 258 | to be able to replace the pump quickly, one union on each side of the pump
7 | ¾ inch pressure relief valve | 22 | 0 | 1 | 1 | 8 | 176 | to keep the line pressure in the Goldilocks zone
8 | ¾ inch sprinkler valve | 20 | 0 | 1 | 0 | 7 | 140 | sprinkler valve selects which row gets the nutes
9 | 4 outlet manifold | 18 | 0 | 0 | 2 | 2 | 36
10 | ¾ inch pvc tee | 0.25 | 1 | 0 | 0 | 84 | 21 | an inline t that branches off to each tray, followed by a ball valve and union
11 | ¾ to ½ inch reducer | 0.25 | 2 | 0 | 0 | 168 | 42
12 | ½ inch pvc tee | 0.25 | 10 | 0 | 0 | 840 | 210
13 | 60 psi water pressure guage | 10 | 0 | 1 | 1 | 8 | 80 | monitors pressure at the pressure relief valve
14 | ½ inch pvc by the foot | 0.1 | 40 | 0 | 0 | 3360 | 336 | bought in 20 foot sections
15 | ¾ inch pvc by the foot | 0.1 | 16 | 16 | 16 | 1472 | 147.2 | feed and return lines
16 | ½ hp return pump | 100 | 0 | 1 | 0 | 7 | 700
17 | 5 gallon return reservoir | 40 | 0 | 1 | 0 | 7 | 280
18 | 360 degree irrigation fan sprayer | 0.25 | 28 | 0 | 0 | 2352 | 588 | 5 x 9 grid pattern on 1 foot centers in tray
19 | tray | 50 | 1 | 0 | 0 | 84 | 4200
20 | cover | 25 | 1 | 0 | 0 | 84 | 2100
21 | net pots | 0.12 | 18 | 0 | 0 | 1512 | 181.44
22 | foam inserts | 0.26 | 18 | 0 | 0 | 1512 | 393.12 | ongoing cost per plant
| total per section |  |  |  |  | 0 | 10824.76
| cost per ten sections |  |  |  |  | 0 | 108247.6